## BoM
Sl. No. | Component | Specification | Quantity | Unit Cost (₹) | Total Cost (₹)
1 | Li-ion / LiFePO₄ Cells | 3.3 V, 2.5–3 Ah | 50 | 400 | 20000
2 | Cell Holders / Enclosure | Mechanical housing | 5 | 500 | 2500
3 | Copper Busbars / Nickel Strips | Series connections | 1 set | 2000 | 2000
4 | Automotive Fuse | Over-current protection | 5 | 200 | 1000
5 | Power Relay / Contactor | Battery isolation | 2 | 1250 | 2500
6 | Current Sensor | Hall-effect (ACS712) | 5 | 650 | 3250
7 | Voltage Sensing Circuit | Divider + ADC | 5 | 500 | 2500
8 | Temperature Sensor | DS18B20 / NTC | 5 | 300 | 1500
9 | Pressure Sensor | Battery safety monitoring | 5 | 1200 | 6000
10 | Moisture Sensor | Humidity / leakage detection | 5 | 350 | 1750
11 | Microcontroller Board | STM32 / ESP32 | 2 | 2500 | 5000
12 | CAN Transceiver | MCP2551 / SN65HVD230 | 5 | 350 | 1750
13 | CAN Cables & Connectors | Communication wiring | 1 set | 1500 | 1500
14 | USB-to-CAN Interface | PC data logging | 1 | 4000 | 4000
15 | SD Card Module | Local data storage | 1 | 800 | 800
16 | Display Module | OLED / LCD | 1 | 1200 | 1200
17 | Wiring & Connectors | Electrical integration | - | - | 2000
18 | Thermal Insulation & Heat Sink | Safety & heat control | - | - | 1500
19 | Safety Equipment | Gloves, tools | - | - | 1500
|  |  |  | Total | 61250