## Project_Components_List
IOT Battery charging Management - project bill of materials
S.no | Components | Quantity | Specfication | Online Link | Image | Cost / pice | items cost
1 | Solar Pannel | 1 | Brand - LIVMAXX Model - 110W POLY Material - A GRADE POLY CELL Type - Polycrystalline Cells - 36 Power - 110 Watts Voltage - 23.02 | https://www.flipkart.com/livmaxx-110w-poly-solar-panel/p/itmd42070046c61a?pid=SLPGWYT5GTTFG3CZ&lid=LSTSLPGWYT5GTTFG3CZGGIES0&marketplace=FLIPKART&fm=productRecommendation%2Fsimilar&iid=R%3As%3Bp%3ASLPFTN6JVGGXUMXZ%3Bl%3ALSTSLPFTN6JVGGXUMXZMTELRU%3Bpt%3App%3Buid%3A8518c083-9f26-11ef-ae00-9dc761d634b2%3B.SLPGWYT5GTTFG3CZ&ppt=pp&ppn=pp&ssid=l9dm2ym5dc0000001731217325355&otracker=pp_reco_Similar%2BProducts_1_37.productCard.PMU_HORIZONTAL_LIVMAXX%2B110W%2BPOLY%2BSolar%2BPanel_SLPGWYT5GTTFG3CZ_productRecommendation%2Fsimilar_0&otracker1=pp_reco_PINNED_productRecommendation%2Fsimilar_Similar%2BProducts_GRID_productCard_cc_1_NA_view-all&cid=SLPGWYT5GTTFG3CZ | #VALUE! | 3465 | 3465
2 | Solar charger converter | 1 | 30A Intelligent Battery Regulator for Solar Panel LCD Display USB Port 12V/24V PWM Solar Charge Controller | https://www.flipkart.com/ssuca-30a-intelligent-battery-regulator-solar-panel-lcd-display-usb-port-12v-24v-pwm-charge-controller/p/itma89454d87722e?pid=SCTGHFW68KAHZDAG&lid=LSTSCTGHFW68KAHZDAGTIQKOR&marketplace=FLIPKART&fm=productRecommendation%2FattachForSwatchProducts&iid=R%3Aas%3Bp%3ASLPGWYT5GTTFG3CZ%3Bl%3ALSTSLPGWYT5GTTFG3CZGGIES0%3Bpt%3App%3Buid%3A89a685d3-9f26-11ef-bd52-df04980de03a%3B.SCTGHFW68KAHZDAG&ssid=ntktav88w00000001731217336005&otracker=pp_reco_Frequently%2BBought%2BTogether_2_Frequently%2BBought%2BTogether_SCTGHFW68KAHZDAG_productRecommendation%2FattachForSwatchProducts_2&otracker1=pp_reco_PINNED_productRecommendation%2FattachForSwatchProducts_Frequently%2BBought%2BTogether_NA_productCard_cc_2_NA_view-all&cid=SCTGHFW68KAHZDAG | #VALUE! | 499 | 499
3 | Lead Acid Rechargble Batteries | 2 | 12 V - 7 Ah / 12Ah / 15Ah Sealed Lead Acid | https://www.amazon.in/AMARON-UPS-Emergency-Battery-Battery-Instruments-Warranty/dp/B08S2Z7PDP/ref=asc_df_B08S2Z7PDP/?hvadid=709881799876&hvpos=&hvnetw=g&hvrand=13852292273716371178&hvpone=&hvptwo=&hvqmt=&hvdev=c&hvdvcmdl=&hvlocint=&hvlocphy=9303117&hvtargid=pla-1417775437634&psc=1&mcid=3245c6dcccb6334db6540401a8fa9d00&gad_source=1 | #VALUE! | 1299 | 2598
4 | AC - DC | 1 | 12V 10A 120Watt SMPS | https://www.amazon.in/Electronic-Spices-120Watt-output-supply/dp/B0BNVHK52G?source=ps-sl-shoppingads-lpcontext&ref_=fplfs&psc=1&smid=AH017Z3M1ZJ3T | #VALUE! | 760 | 760
5 | DC – AC Converter | 1 | 12V DC Power to 220V AC | https://www.amazon.in/Kit4Curious-Converter-Mobile-Charging-Output/dp/B07XZ9C727 | #VALUE! | 600 | 600
6 | DC – DC Converter | 1 | 1500W DC-DC 12-48V to 24-72V Boost Step Up Converter | https://www.amazon.in/dp/B08RDCHZL1/ref=sspa_dk_detail_6?psc=1&pd_rd_i=B08RDCHZL1&pd_rd_w=x3BWK&content-id=amzn1.sym.413ef885-ae1b-472f-afa4-d683cda6ad0d&pf_rd_p=413ef885-ae1b-472f-afa4-d683cda6ad0d&pf_rd_r=KRKHKXZC3YNETWGQWKEZ&pd_rd_wg=lFp1O&pd_rd_r=0aeab3e4-ce5d-4cf2-8167-13f668e2e12b&s=industrial&sp_csd=d2lkZ2V0TmFtZT1zcF9kZXRhaWw | #VALUE! | 2045 | 2045
7 | Lithium Ion Batteries | 3 | 10 batteries EASTAR 18650 3.7V 2000 MAH LITHIUM ION RECHARGEABLE BATTERY | https://www.flipkart.com/wangsales-10-pcs-eastar-18650-3-7v-2000-mah-lithium-ion-rechargeable-battery-electronic-components-hobby-kit/p/itm78cebbde2a779?pid=EHKGZAUYQPUGTPHK&lid=LSTEHKGZAUYQPUGTPHK3LQ07O&marketplace=FLIPKART&fm=productRecommendation%2FcrossSelling&iid=R%3Ac%3Bp%3AACCH27CD7VRH3JGZ%3Bl%3ALSTACCH27CD7VRH3JGZCNF8TK%3Bpt%3App%3Buid%3A71b49ec9-9f2a-11ef-b020-99e73d05d455%3B.EHKH2Z9GRHWPFRYZ&ppt=pp&ppn=pp&ssid=f2ldljwp340000001731218942854&otracker=pp_reco_Bought%2BTogether_23_38.productCard.PMU_TAB_Wangsales%2B10%2BPCS%2BEASTAR%2B18650%2B3.7V%2B2000%2BMAH%2BLITHIUM%2BION%2BRECHARGEABLE%2BBATTERY%2BElectronic%2BComponents%2BElectronic%2BHobby%2BKit_EHKH2Z9GRHWPFRYZ_productRecommendation%2FcrossSelling_2&otracker1=pp_reco_PINNED_productRecommendation%2FcrossSelling_Bought%2BTogether_GRID_productCard_cc_23_NA_view-all&cid=EHKH2Z9GRHWPFRYZ | #VALUE! | 420 | 1260
8 | Battery Holders | 25 | 18650 SMD/SMT High-Quality Single Battery Holder | https://robu.in/product/18650-battery-holder-smd-smt/?gad_source=1 | #VALUE! | 31 | 775
| charger controller | 2 | XHM602 | https://www.amazon.in/CentIoT-XH-M603-Digital-Control-Controller/dp/B08WDXTBRT | #VALUE! | 663 | 1326
| Discharge unit | 1 | Xcluma XHM240 - Battery Capacity Tester | https://www.amazon.in/xcluma-XH-M240-Capacity-Discharge-Electronic/dp/B0BGFJLTTZ | #VALUE! | 675 | 675
| DC - Voltage, Meter | 2 | Robotbanao Dual LED 0.28” Red-Blue Display Digital Voltmeter (0-100V) and Ammeter (10A)-LED Display-Digital Voltmeter Ammeter | https://www.amazon.in/Robotbanao-Digital-Voltmeter-Ammeter-Monitor/dp/B07DZY2MMB/ref=pd_day0fbt_thbs_d_sccl_1/261-0021506-2929507?psc=1 | #VALUE! | 309 | 618
7 | DC - Voltage sensors | 8 | Robodo VOLTSENS Voltage Detection Sensor Module - Arduino, ARM and other MCU | https://www.amazon.in/Robodo-Electronics-VOLTSENS-Voltage-Detection/dp/B07B91C3RK/ref=sr_1_5?sr=8-5 | #VALUE! | 170 | 1360
8 | DC - Current sensors | 8 | Robodo MO11 Acs712 30A Range Current Sensor Module or Hall Sensor | https://www.amazon.in/Robodo-MO11-Acs712-Current-Sensor/dp/B073Q3D7W2/ref=sr_1_2?s=industrial&sr=1-2 | #VALUE! | 225 | 1800
9 | Temerature Humidity sensors | 1 | DHT11 Humidity and Temperature Sensor Module | https://robocraze.com/products/dht11-humidity-temperature-sensor-module?variant=40192431685785&currency=INR&utm_term=&campaignid=21409103169&adgroupid=&campaign=21409103169&gad_source=1 | #VALUE! | 64 | 64
10 | Real Time Clock | 1 | DS3231 RTC Module Precise Real Time Clock I2C AT24C32 | https://robu.in/product/ds3231-rtc-module-precise-real-time-clock-i2c-at24c32/ | #VALUE! | 115 | 115
12 | Light Intensity Sensor | 1 | LDR Sensor Module | https://robocraze.com/products/ldr-sensor-module?variant=40193140424857&country=IN&currency=INR&utm_term=&campaignid=21409103169&adgroupid=&campaign=21409103169&gad_source=1 | #VALUE! | 25 | 25
13 | DC Relay Switch | 8 | 5v relay one channel 5v relay module | https://www.flipkart.com/cam-cart-5v-relay-one-channel-module-power-supply-electronic-hobby-kit/p/itmb7b694439d579?pid=EHKFWP5FTTRFYXGT&cmpid=product.share.pp&_refId=PP.206b8440-a64f-4103-9063-8bd4a7b01867.EHKFWP5FTTRFYXGT&_appId=CL | #VALUE! | 197 | 1576
14 | AC - Voltage sensors | 1 | AC Voltage Sensor ZMPT101B ¦ Mifra Electronics | https://www.amazon.in/Voltage-Sensor-ZMPT101B-Mifra-Electronics/dp/B0CKBTSMNT | #VALUE! | 429 | 429
15 | AC - Current sensors | 1 | 10A 24V Overcurrent Protection AC Current Detection Sensor Module | https://robu.in/product/10a-24v-overcurrent-protection-ac-current-detection-sensor-module/?gad_source=1 | #VALUE! | 286 | 286
16 | Microcontrollers | 8 | ESP32 Development Board with WiFi and Blutooth | https://www.amazon.in/ESP32-Development-Board-WiFi-Blutooth/dp/B0CP91T6GY | #VALUE! | 480 | 3840
17 | Rasberry Pi | 1 | Raspberry PI 3 Model B+ Motherboard (Raspberry Pi 3 Model B+) | https://www.amazon.in/Raspberry-Pi-3B-plus-Motherboard/dp/B07BDR5PDW/ref=pd_lpo_d_sccl_2/261-0021506-2929507?psc=1 | #VALUE! | 4200 | 4200
18 | Soldering Kit |  | Electric 25W Soldering Iron Kit - Set of 15 PK-15 | https://www.flipkart.com/walkers-wkcb51-24in1-25w-soldering-iron-equipment-tool-machine-combo-kit-multimeter-25-w-simple/p/itm812b83a30c690?pid=SOIGN6CHYXZMWDFQ&lid=LSTSOIGN6CHYXZMWDFQI4JXZJ&marketplace=FLIPKART&fm=productRecommendation%2Fsimilar&iid=R%3As%3Bp%3ASOIFRGZJEJVTFFYW%3Bl%3ALSTSOIFRGZJEJVTFFYWHCMZZI%3Bpt%3App%3Buid%3Ac3865cba-9f74-11ef-a5af-ef5ff730c742%3B.SOIGN6CHYXZMWDFQ&ppt=pp&ppn=pp&ssid=f2ldljwp340000001731218942854&otracker=pp_reco_Similar%2BProducts_3_37.productCard.PMU_HORIZONTAL_Walkers%2BWKCB51%2B24in1%2B25W%2BSoldering%2BIron%2BEquipment%2BTool%2BMachine%2BCombo%2BKit%2Bwith%2BMultimeter%2B25%2BW%2BSimple_SOIGN6CHYXZMWDFQ_productRecommendation%2Fsimilar_2&otracker1=pp_reco_PINNED_productRecommendation%2Fsimilar_Similar%2BProducts_GRID_productCard_cc_3_NA_view-all&cid=SOIGN6CHYXZMWDFQ | #VALUE! | 600 | 0
24 | 0 PCB - 4, | 2 | 8 x 12 cm Universal PCB Prototype Board Single-Sided 2.54mm Hole Pitch | https://robu.in/product/8-x-12-cm-universal-pcb-prototype-board-single-sided-2-54mm-hole-pitch/ | #VALUE! | 60 | 120
| Mail bug pins sets | 1 | Male - Male Male - Female - Female - Female and Pins |  |  | 200 | 200
20 | Thermocoal Sheet | 1 |  |  |  | 500 | 500
21 | Tap, Gum, Wooden sheets | [5 empty] | 0
22 | Aluminium sheet, Nuts, Screews | [5 empty] | 0
23 | Extention box -2 | [5 empty] | 0
25 | 1/18 wire | [5 empty] | 0
26 | silk wire | [5 empty] | 0
Total | [6 empty] | 29136