## Boost_1
Synchronous Buck Converter
Input section |  |  |  | Duty Cycle | Min | 0.4 |  |  |  |  | Voltage pluse
Description | Symbol | Value | Unit |  | Max | #DIV/0! |  |  |  |  | Voff | 0 | v
Minimum input voltage of converter | Vgmin | 24 | V | [7 empty] | Von MOSFET | 10V | v
Maximum input voltage of converter | Vgmax |  | V | Frequency | 250 | Khz |  |  |  |  | T delay | 0 | s
Nominal input voltage of converter | Vgnom |  | V | Time | 4 | us |  |  |  |  | T rise MOSFET | 10 | ns
output voltage of converter | Vout | 9.6 | V |  | 0.004 | S |  |  |  |  | Tfall MOSFET | 10 | ns
Switching frequency of converter | Fsw | 250000 | Hz | T On | 1.6 | us |  | Caculated Power OUT | 10 | W | T on | 1.6 | us
Power | P | 10 | W | T off | 2.4 | us |  | Caculated Power IN | 10.5263 | W | T period | 4 | us
Assumed Efficiency | Percentage | 95 | [8 empty] | Tstop (Steady state) | 1.6 | ms
Inductance Value | L | 2.21 | uH | [7 empty] | Transient | 4 | ms
Capacitance value | C | 2.71 | uF | Current | Output min | 1.7361
Input current | I | 0.438 | A |  | Output max | 1.0417 |  | Inductor Conduction Loss (PL) | 0.15463 | W
Resistace | R | 9.6 | ohms |  | Input | 0.4386 |  | Switch Condition Loss | 0.060282 | W
Ducty Cycle - % | DC | 40 | 0.4 |  | Avg input | 1.7361 |  | Total Power Loss | 1.2149 | W
Percentage of peak to peak inductor current ripple |  | 10 | Percentage | Load Resistance | 9.216 | Ohms |  | Caculated Efficiency | 95 | %
Percentage of peak to peak capacitor voltage ripple |  | 2 | Percentage | Output Voltage | 9.6 | V
Calculation Section
Capactiance voltage ripple | 0.192 | mV
Capacitance value | 2.7127e-07 | uF |  | Average Inductance Current |  | 1.2435 | A
|  |  |  | Peak-to-Peak Inductor Ripple Current |  | 0.625 | A
Inductance current Ripple | 0.10417 | mA |  | Inductor RMS Current |  | 0.80687 | A
Inductance value | 2.2118 | uH

## Boost_2
Boost Converter
Input section |  |  |  | Duty Cycle | Min | 0.25
Description | Symbol | Value | Unit |  | Max | 1
Minimum input voltage of converter | Vgmin | 36 | V
Maximum input voltage of converter | Vgmax | 0 | V | Frequency | 50 | Khz
Nominal input voltage of converter | Vgnom |  | V | Time | 20 | us
output voltage of converter | Vout | 48 | V |  | 0.02 | S
Switching frequency of converter | Fsw | 50000 | Hz | T On | 5 | us
Power | P | 100 | W | T off | 15 | us
Assumed Efficiency | Percentage | 90
|  |  |  | Current | Output min | 2.7778
[5 empty] | Output max | 2.0833
Assumptions
Percentage of peak to peak inductor current ripple |  | 10 | Percentage |  | Avg input | 2.7778
Percentage of peak to peak capacitor voltage ripple |  | 0.5 | Percentage
|  |  |  | Load Resistance | 23.04 | Ohms
Calculation Section |  |  |  | Output Voltage | 48 | V
Capactiance voltage ripple | 0.24 | V
Capacitance value | 10.8507 | uF |  | Average Inductance Current |  | 2.7778 | A
Inductance current Ripple | 0.27778 | A |  | Peak-to-Peak Inductor Ripple Current |  | 0.55556 | A
Inductance value | 324 | uH
|  |  |  | Inductor RMS Current |  | 2.7824 | A

## Boost_3
Boost Converter
Input section |  |  |  | Duty Cycle | Min | 0.25
Description | Symbol | Value | Unit |  | Max | 1
Minimum input voltage of converter | Vgmin | 36 | V
Maximum input voltage of converter | Vgmax | 0 | V | Frequency | 50 | Khz
Nominal input voltage of converter | Vgnom |  | V | Time | 20 | us
output voltage of converter | Vout | 48 | V |  | 0.02 | S
Switching frequency of converter | Fsw | 50000 | Hz | T On | 5 | us
Power | P | 20 | W | T off | 15 | us
Assumed Efficiency | Percentage | 90
|  |  |  | Current | Output min | 0.55556
[5 empty] | Output max | 0.41667
Assumptions
Percentage of peak to peak inductor current ripple |  | 30 | Percentage |  | Avg input | 0.55556
Percentage of peak to peak capacitor voltage ripple |  | 2 | Percentage
|  |  |  | Load Resistance | 115.2 | Ohms
Calculation Section |  |  |  | Output Voltage | 48 | V
Capactiance voltage ripple | 0.96 | V
Capacitance value | 0.54253 | uF |  | Average Inductance Current |  | 0.55556 | A
Inductance current Ripple | 0.16667 | A |  | Peak-to-Peak Inductor Ripple Current |  | 0.33333 | A
Inductance value | 540 | uH
|  |  |  | Inductor RMS Current |  | 0.56383 | A