## Sheet1
Project - Compact and Efficient GaN-based Battery Pre-heater Module for Operations in Subzero Climatic Conditions.
S.No | Title | Summarized Introduction | Summarized Abstract | Literature survey | Methods useds | Limitations | Contributions | Conclusion | Future scope | Result | Remarks
0 | MOSFET & GaN FET Application Handbook
1 | Gate drive circuit design for Nexperia 650 V Enhancementmode (e-mode) GaN FETs
2 | A fast pre-heating method for lithium-ion batteries by wireless energy transfer at low temperatures | Lithium-ion batteries require preheating at low temperatures for optimal functionality to prevent damage. Implementation of a novel method involving wireless AC power transfer for effective battery heating. Integration of high-frequency AC heating through enhanced wireless charging systems for rapid preheating in electric vehicles. | Introduction of a method achieving rapid preheating of batteries from -20°C to 0°C within 142s using 85 kHz AC power. Successful experimentation involving heating single cells under various conditions and battery packs with diverse cell configurations. Demonstration of the system's efficiency in fast and uniform battery heating, particularly vital for electric vehicle applications. | Prior studies underscored the significance of preheating LIBs for prolonged usability and efficiency. Emergence of AC heating as a beneficial method leading to the development of innovative heating techniques. Development of the current study based on advancements in wireless charging technologies for efficient battery preheating. | Implementation of a wireless charging system with inductance and double capacitances-series compensation topology for onboard AC power production. Experimentation involved varying frequencies, charge states, and current amplitudes to evaluate battery heating effectiveness. Comprehensive testing encompassing different battery cell series configurations within packs to assess the heating system's performance. | The study focused solely on battery heating aspects, lacking exploration of broader battery performance metrics. Potential limitations could arise in scaling the heating method for larger battery systems or diverse battery types. Additional research may be needed to address drawbacks or constraints of the heating approach in varied operational scenarios. | Introduction of a rapid and efficient preheating system for LIBs, particularly beneficial for electric vehicle cold weather operation. Contribution towards enhancing the efficiency and performance of electric vehicle battery systems through innovative heating methodologies. Improvement of wireless charging systems for advanced battery technology, signifying progress in sustainable transportation solutions. | Affirmation of the method's promise in swiftly and safely preheating LIBs using wireless AC power transfer. Validation of the system's efficiency in elevating LIBs from low temperatures to operational levels swiftly and effectively. Acknowledgment of the heating system's potential to advance LIB performance in electric vehicles, emphasizing the need for efficient preheating techniques. | Potential research avenues include optimizing the heating system for various battery chemistries and applications. Exploration of integrating the heating technology with advanced battery management systems for enhanced performance. Evaluation of practical implementation and commercial feasibility in real-world electric vehicle scenarios to gauge effectiveness and usability. | Successful achievement of rapid preheating from -20°C to 0°C within 142s with an average heating rate of 8.5°C/min using wireless AC power at 85 kHz. Experimentation with different battery configurations and heating conditions validated the system's effectiveness for electric vehicle battery applications. Positive outcomes affirm the system's capability to address low-temperature battery preheating challenges, showcasing potential for enhancing electric vehicle performance and usability.
3 | Optimal battery preheating in critical subzero ambient condition using different preheating arrangement and advance pyro linear thermal insulation | *The paper reviews GaN HEMT applications in high-power converters exceeding 500W *GaN-based power switching devices are crucial for enhancing converter performance to meet the demands of modern technologies *GaN technology's superiority over traditional silicon devices in terms of efficiency and power handling makes it ideal for advanced power converters | *Global energy demand trends necessitate increased energy efficiency and green energy sources for sustainability *Emphasizes GaN HEMTs' superiority in power capabilities and efficiency over conventional silicon devices *The review covers 162 research papers showcasing GaN HEMT applications in high-power converters exceeding 500W | *Existing literature lacks detailed reviews on GaN HEMT applications in high-power converters, necessitating this study *Previous focuses have been on device fabrication, characteristics, and general applications, rather than detailed high-power converter applications *The survey examines various converter types, configurations, switching frequencies, and system efficiencies across the reviewed papers | *Analysis conducted on 162 research papers exploring GaN HEMT applications in high-power converters exceeding 500W *Evaluation based on different converter types, configurations, and performance metrics like switching frequencies and power densities to assess GaN HEMTs' effectiveness *Comprehensive methodology aimed at understanding GaN HEMTs' potential in enhancing mid-to high-power converter performanc | *Exclusive focus on GaN HEMTs may limit insights from other wide-bandgap materials like SiC in high-power converter applications *Restriction to papers published post-2011 might exclude earlier studies providing additional perspectives on GaN HEMT applications *Variability in testing conditions and methodologies in reviewed papers could impact the overall analysis and conclusions | *The paper significantly contributes by providing a thorough review of GaN HEMT applications in high-power converters, filling a crucial gap in current literature *Insights from 162 reviewed papers provide valuable knowledge on GaN HEMTs' effectiveness in diverse high-power applications, guiding future research directions *The study consolidates existing knowledge and sets the stage for advancements in power electronics technology, informed by GaN HEMTs' performance in mid-to high-power converters exceeding 500W | GaN HEMTs play a pivotal role in enhancing the efficiency and power handling capabilities of high-power converters exceeding 500W, showcasing superior performance over traditional silicon technologies These GaN-based devices demonstrate the potential to meet the increasing demands of advanced technologies while ensuring energy conversion efficiency and sustainability The study underscores the critical necessity for further exploration of GaN HEMTs in advanced power electronics systems to optimize performance and facilitate the integration of green energy sources, aligning with global energy trends | Advancing research into novel GaN HEMT technologies, encompassing innovative packaging strategies and circuit topologies, holds the potential to further elevate power handling capabilities and efficiency of high-power converters, propelling advancements in energy systems | The research outcomes showcase a meticulous analysis of GaN HEMT applications in power converters exceeding 500W, elucidating the heightened performance and efficiency benefits offered by GaN-based devices for modern power systems The study accentuates the pivotal significance of GaN-based power switching devices in steering the enhancement of energy conversion efficiency, underlining their instrumental role in fostering sustainable energy sources and meeting the evolving energy demands of contemporary technologies
4 | Battery warm-up methodologies at subzero temperatures for automotive applications: Recent advances and perspectives | Electric vehicle advancements have significantly increased, focusing on reducing urban pollution. Battery performance and longevity are crucial for the efficiency and cost of electric vehicles. Lithium-ion batteries are becoming the dominant technology due to their high power, energy density, and longer cycle life . | Low temperatures affect traction battery performance, requiring effective preheating solutions. Three heating methods were tested to determine optimal heating film placement, with a new pyro lining insulation introduced. Results showed the front face heater provided the most uniform heating, with significant differences in heating times and temperature distributions among the methods . | Previous studies focus on improving battery preheating in subzero conditions for electric vehicle efficiency. Various heating methods and materials, like heating films and thermal insulations, have been explored. Lithium-ion batteries' thermal management remains a critical area for enhancing performance and safety in cold climates . | Three different heating methods (front face, side face, bottom face) were tested for efficiency. Introduction of wall-enhanced pyro lining thermal insulation to retain heat. Parametric and statistical analysis was conducted to evaluate the impact of battery thickness, heat transfer coefficient, and heating power . | The study primarily focuses on lithium-ion batteries, limiting generalizability to other battery types. The results are based on specific climatic conditions and may not apply universally. The effectiveness of pyro lining insulation needs further validation in real-world scenarios . | Identification of the most effective heating method for uniform battery preheating in subzero conditions. Introduction of a novel pyro lining thermal insulation to enhance heat retention. Comprehensive analysis of various parameters affecting battery preheating efficiency . | Front face heating method provides the most uniform heating compared to side and bottom face methods. Wall-enhanced pyro lining significantly improves heat retention within the battery pack. Optimal preheating methods can substantially reduce the time and energy required to warm batteries in cold climates . | Exploration of additional materials and methods for further enhancing battery preheating efficiency. Extension of the study to other types of batteries and climatic conditions. Real-world validation of the proposed heating methods and thermal insulation improvements | Front face heater achieved 25°C from -20°C in 624 seconds with a temperature difference of 3.51°C. Side face films reached the target temperature in 395 seconds with a temperature difference of 33.19°C. Bottom face films were the fastest, taking 290 seconds with a temperature difference of 59.04°C, but with less uniform heating .
5 | Battery warm, up Methodologies at subzero Temperatures for Automotive Aplications
6 | GaN-based High Efficiency Bidirectional DC-DC Converter with 10 MHz Switching Frequency
7 | Heating strategies for Li-ion batteries operated from subzerotemperatures
8 | High-Power-Density GaN-Based Converters
9 | Hybrid Energy Storage System Based on Li-Ion and Li-S Battery Modules and GaN-Based DC-DC Converter
10 | An Integrated Heater-Equalizer for Lithium-Ion Batteries of Electric Vehicles
11 | Lithium Ion Battery Aging Experiments at Sub-Zero Temperatures and Model Development for Capacity Fade Estimation
12 | Review of GaN HEMT Applications in Power Converters over 500W
13 | Scheduled Pre-Heating of Li-Ion Battery Packs for Balanced Temperature and State-of-Charge Distribution