## Guidelines
Sheet Name | Guideline | Reason
Initial Entry | Copy paste the Data in the exact format as derived from the Altium and the S.No Column
Initial Entry | Make sure Every row in the Initial Entry Sheet must have a unique serial number | All the sheets are derived from Intial entry have dependencies on S.No and MPN number MPN number dependecy - Master sheet S.no Dependency - FInal Master Sheet | ADDING NEW MPN OR ADDIITONAL COMPONENT MUST BE MADE ENTRY N THE INITIAL ENTRY
Initial Entry | Any new component that is to be added must be added in the Initial_entry sheet only ONLY MODIFICATIONS CAN BE ADDED IN INITIAL COMPONENT AGGREGATOR
Initial_Component_aggregator | The columns Change_Considerations Probable_MPN Finalized_MPN Changed_Manufacturer Changed_Description Comments regd the new MPN regd the features Product_link Are editable
Sheets that shouldnt be edited | Master_Sheet; Final_Master_Sheet

## Initial_entry
S.no | Board | Designator | Manufacturer | Description | MPN | Quantity
1 | 1, 2 | ON Semiconductor | GAN3R2-100CBE 100 V, 3.2 mOhm Gallium Nitride (GaN) FET in a 3.5 mm x 2.13 mm Wafer Level Chip | GAN3R2-100CBE | 2
2 | Battery | TE Connectivity | CONN HEADER VERT 2POS 4.14MM | 1-770166-1 | 1
3 | C1 | Yageo | Chip Capacitor, 10 pF, +/- 5%, 50 V, -55 to 125 degC, 0402 (1005 Metric), RoHS, Tape and Reel | CC0402JRNPO9BN100 | 1
4 | C2 | Samsung | CAP CER 1UF 25V X7R 0603 | CL10B105KA8NNNC | 1
5 | C3, C7, C10 | TDK | Multilayer Ceramic Capacitors 100nF ±10% X7R SMD 1812 | C4532X7R2J104K230KA | 3
6 | C4 | TDK | Cap Ceramic 100nF 25V X7R 10% Pad SMD 0603 +125°C Automotive T/R | CGA3E2X7R1E104K080AA | 1
7 | C5 | Samsung | Cap Ceramic 470nF 25V X5R ±10% SMD 0402 +85°C Paper T/R | CL05A474KA5NNNC | 1
8 | C6, C9 | TDK | Multilayer Ceramic Capacitors 1uF ±10% 25V X5R SMD 0402 | CGB2A1X5R1E105K033BC | 2
9 | C8 | YAGEO | CAP CER 0.1UF 25V X7R 0402 | CC0402KRX7R8BB104 | 1
10 | Connector | Molex | CONN HEADER VERT 6POS 2.54MM | 22-28-4060 | 1
11 | D1 | ON Semiconductor | DIODE GEN PURP 400V 1A SMA | ES1J | 1
12 | IC1 | ON Semiconductor | Integrated Circuit | NCP51820 | 1
13 | R1, R5 | Yageo / Phycomp | RES, SMD, 1/16 W | RC0402FR−0710KL | 2
14 | R2 | Yageo / Phycomp | RES, SMD, 1/16 W | RC0402FR-0710KL | 1
15 | R3 | Samsung | Res Thick Film 0402 2Ω 1% 0.063W ±300ppm/°C Molded SMD T/R | RC1005F2R0CS | 1
16 | R4 | Yageo | RES, SMD, 1/10 W | RC0603FR−0760K4L | 1
17 | R6, R8 | Yageo | Chip Resistor, 10 Ohm, +/- 1%, 0.1 W, -55 to 155 degC, 0603 (1608 Metric), RoHS, Tape and Reel | RC0603FR−0710RL | 2
18 | R7, R9 | RC0603FR−072RL | 2R 0.1W 1% 0603 (1608 Metric) SMD | RC0603FR−072RL | 2
19 | R10 | Yageo | Chip Resistor, 0 Ohm, +/- 5%, 0.1 W, -55 to 155 degC, 0603 (1608 Metric), RoHS, Tape and Reel | RC0603JR−070RL | 1

## Initial_Component_aggregator
S.No | Initial_MPN | Initial_Manufacturer | Description | Quantity Per Board | Change_Considerations | Probable_MPN | Finalized_MPN | Changed_Manufacturer | Changed_Description | Comments regd the new MPN regd the features | Product_link
1 | 2 | GAN3R2-100CBE 100 V, 3.2 mOhm Gallium Nitride (GaN) FET in a 3.5 mm x 2.13 mm Wafer Level Chip | GAN3R2-100CBE CGB2A1X5R1E105K033BC RC0402FR−0710KL RC0603FR−0710RL RC0603FR−072RL | 0
2 | 1 | CONN HEADER VERT 2POS 4.14MM | 1-770166-1 CC0402JRNPO9BN100 CL10B105KA8NNNC CGA3E2X7R1E104K080AA CL05A474KA5NNNC CC0402KRX7R8BB104 22-28-4060 ES1J NCP51820 RC0402FR-0710KL RC1005F2R0CS RC0603FR−0760K4L RC0603JR−070RL | 0
| 3 | Multilayer Ceramic Capacitors 100nF ±10% X7R SMD 1812 | C4532X7R2J104K230KA | 0
| 0 | #N/A | #VALUE! | 0

## Master_Sheet
S.no | Board | Designator | Manufacturer | Description | MPN | Quantity | Change_index | Change comments | Finalized_MPN | Finalized_Manufacturer | Finalized_Description | Comments regd the new MPN regd the features
#REF! | #REF! | #REF! | #REF! | #REF! | #REF! | #REF! | #REF! | #REF! | #REF! | #REF! | #REF! | #REF!

## Final_Master_Sheet
S.no | Board | Designator | Manufacturer | Description | MPN | Quantity
#REF! | #REF! | #REF! | #REF! | #REF! | #REF! | #REF!
1 | 1, 2 | ON Semiconductor | #N/A | #N/A | #N/A | #N/A
2 | Battery | TE Connectivity | #N/A | #N/A | #N/A | #N/A
3 | C1 | Yageo | #N/A | #N/A | #N/A | #N/A
4 | C2 | Samsung | #N/A | #N/A | #N/A | #N/A
5 | C3, C7, C10 | TDK | #N/A | #N/A | #N/A | #N/A
6 | C4 | TDK | #N/A | #N/A | #N/A | #N/A
7 | C5 | Samsung | #N/A | #N/A | #N/A | #N/A
8 | C6, C9 | TDK | #N/A | #N/A | #N/A | #N/A
9 | C8 | YAGEO | #N/A | #N/A | #N/A | #N/A
10 | Connector | Molex | #N/A | #N/A | #N/A | #N/A
11 | D1 | ON Semiconductor | #N/A | #N/A | #N/A | #N/A
12 | IC1 | ON Semiconductor | #N/A | #N/A | #N/A | #N/A
13 | R1, R5 | Yageo / Phycomp | #N/A | #N/A | #N/A | #N/A
14 | R2 | Yageo / Phycomp | #N/A | #N/A | #N/A | #N/A
15 | R3 | Samsung | #N/A | #N/A | #N/A | #N/A
16 | R4 | Yageo | #N/A | #N/A | #N/A | #N/A
17 | R6, R8 | Yageo | #N/A | #N/A | #N/A | #N/A
18 | R7, R9 | RC0603FR−072RL | #N/A | #N/A | #N/A | #N/A
19 | R10 | Yageo | #N/A | #N/A | #N/A | #N/A
0
0
0
0
0
0
0
0
0
0
0
0
0
0
0
0
0
0
0
0
0
0
0
0
0
0
0
0
0
0
0
0
0
0
0
0
0
0
0
0
0
0
0
0
0
0
0
0
0
0
0
0
0
0
0
0
0
0
0
0
0
0
0
0
0
0
0
0
0
0
0
0
0
0
0
0
0
0
0
0
0
0
0
0
0
0
0
0
0
0
0
0
0
0
0
0
0
0
0
0
0
0
0
0
0
0
0
0
0
0
0
0
0
0
0
0
0
0
0
0
0
0
0
0
0
0
0
0
0
0
0
0
0
0
0
0
0
0
0
0
0

## Final_Component_List
S.No | MPN | Manufacturer | Description | Quantity_per_board | Existing_Quantity | Wanna_still_buy | How_many
1 | #REF! | #REF! | #REF! | #REF! | #REF!
2 | #N/A
3
4 | 0
5
6
7
8
9
10
11
12
13
14
15
16
17
18
19
20
21
22
23
24
25
26
27
28
29
30
31
32
33
34
35
36
37
38
39
40
41
42
43
44
45
46
47
48
49
50
51
52
53
54
55
56
57
58
59
60
61
62
63
64
65
66
67
68
69
70
71
72
73
74
75
76
77
78
79
80
81
82
83
84
85
86
87
88
89
90
91
92
93
94
95
96
97
98
99
100
101
102
103
104
105
106
107
108
109
110
111
112
113
114
115
116
117
118
119
120
121
122
123
124
125
126
127
128
129
130
131
132
133
134
135
136
137
138
139
140
141
142
143
144
145
146
147
148
149
150
151
152
153
154
155
156
157
158
159
160
161
162
163
164
165
166
167
168
169
170
171
172
173
174
175
176
177
178
179
180
181
182
183
184
185
186
187
188
189
190
191
192
193
194
195
196
197
198
199
200
201
202
203
204
205
206
207
208
209
210
211
212
213
214
215
216
217
218
219
220
221
222
223
224
225
226
227
228
229
230
231
232
233
234
235
236
237
238
239
240
241
242
243
244
245
246
247
248
249
250
251
252
253
254
255
256
257
258
259
260
261
262
263
264
265
266
267
268
269
270
271
272
273
274
275
276
277
278
279
280
281
282
283
284
285
286
287
288
289
290
291
292
293
294
295
296
297
298
299
300