## Components
Item | Qty | Reference | Value | Description | Pkg Type | Part Number | Manufacturer | Part Number | Manufacturer | Part Number | Manufacturer
[6 empty] | NCP51820GAN1GEVB |  | 1206 |  | 805
1 | 1 | C1 | 10 pF | CAP, SMD, CERAMIC, 50 V, NPO | 402 | CC0402JRNPO9BN100 | Yageo | C1206C100J5GACTU | KEMET
2 | 1 | C2 | 1 µF | CAP, SMD, CERAMIC, 25 V, X7R | 603 | CL10B105KABNNNC | Samsung | CC1206KKX7R8BB105 | YAGEO | CC0805KKX7R7BB105 | Yageo
3 | 1 | C4 | 100 nF | CAP, SMD, CERAMIC, 25 V, X7R | 603 | CGA3E2X7R1E104K080AA | TDK | TMF316B7104KLHT | TAIYO YUDEN | VJ0805Y104JXXAT | Vishay / Vitramon
4 | 1 | C5 | 470 nF | CAP, SMD, CERAMIC, 25 V, X5R | 402 | CL05A474KASNNNC | Samsung | C1206C474K3PACTU | KEMET | 08053D474KAT2A | KYOCERA AVX
5 | 1 | C8 | 0.1 µF | CAP, SMD, CERAMIC, 25 V, X7R | 402 | CC0402KRX7RBBB104 | Yageo | C1206C104K3RACTU | KEMET
6 | 2 | C3,C7,C10 | 0.1 µF | CAP, SMD, CERAMIC, 630 V, X7R | 1812 | C4532X7R2J104K230KA | TDK | CGA5L4X7T2W104K160AE | TDK
7 | 2 | C6, C9 | 1 µF | CAP, SMD, CERAMIC, 25 V, X5R | 402 | CGB2A1X5R1E105K033BC | TDK | TMK316BJ105KD-T | TAIYO YUDEN | C0805C105K3PACTU | KEMET
8 | 2 | Q1-2 |  | GaN, 650 V, E-mode, 30 A, 50 mΩ | 7.1 x 8.5 mm | GS66508B | GaN Systems
9 | 1 | U1 |  | High Speed Half Bridge GaN Driver | MLP 4 x 4-15 | NCP51820 | ON Semiconductor
10 | 1 | D1 |  | DIODE FAST REC 1 A 600 V | SMA | ES1J | ON Semiconductor
11 | 1 | R3 | 2 Ω | RES, SMD, 1/16 W | 402 | RC1005F2ROCS | Samsung | RMCF1206FT2R00 | SEI Stackpole | CRCW08052R00FKEC | Vishay / Dale
12 | 1 | R4 | 60.4 kΩ | RES, SMD, 1/10 W | 603 | RC0603FR-0760K4L | Yageo | RC1206FR-1360R4L | YAGEO
13 | 1 | R10 | 0 Ω | RES, SMD, 1/10 W | 603 | RC0603JR-070RL | Yageo | RC1206FR-1310RL | YAGEO
14 | 3 | R1-2, R5 | 10 kΩ | RES, SMD, 1/16 W | 402 | RC0402FR-0710KL | Yageo | RC1206FR-0710KL | YAGEO | RC0805FR-0710KL | YAGEO
15 | 2 | R6, R8 | 10 Ω | RES, SMD, 1/10 W | 603 | RC0603FR-0710RL | Yageo | RC1206FR-1310RL | YAGEO | RC0805FR-1310RL | YAGEO
16 | 2 | R7, R9 | 2 Ω | RES, SMD, 1/10 W | 603 | RC0603FR-072RL | Yageo | RC1206JR-072RL | YAGEO | RC0805JR-072RL | YAGEO
17 | 1 | J1 |  | Connector, Header, 100Mil spacing | Thru-Hole | 22-28-4060 | Molex
18 | 5 | J2 |  | Testpin, Gold, 40mil | Thru-Hole | HTSW-102-07-F-S | Samtec

## Gate Driver
Manufacturer | Part Number | Description | Voltage Rating (V) | Peak Drive Current (A) | Input Logic | Dead-Time (ns)
Texas Instruments | LMG1210 | Half-Bridge GaN Gate Driver | 600 | 10 | CMOS | 50
Texas Instruments | LMG3410 | Isolated Half-Bridge GaN Gate Driver | 600 | 10.5 | CMOS | 35
Onsemi | NCP51552 | Isolated Half-Bridge GaN Gate Driver | 600 | 6 | CMOS | 40
Onsemi | NCP51551 | Half-Bridge GaN Gate Driver | 400 | 8 | CMOS | 35
Infineon | EiceDRIVER™ 1ED06N10F | Isolated High-Side GaN Gate Driver | 600 | 10.5 | CMOS | 25
Infineon | EiceDRIVER™ 2ED06N10F | Isolated Dual High-Side GaN Gate Driver | 600 | 10.5 | CMOS | 25

## GaN
Manufacturer | Part Number | Description | Voltage Rating (V) | On-Resistance (mΩ) | Current Rating (A) | Package
EPC | EPC2010C | 200V Enhanced-Mode GaN FET | 200 | 2.8 | 16 | LGA
EPC | EPC2H04 | 600V Enhanced-Mode GaN FET | 600 | 4.2 | 4.2 | TO-247
Nexperia | GAN020 | 200V GaN FET | 200 | 22 | 52 | TO-220
Nexperia | GAN041 | 650V GaN FET | 650 | 13 | 11 | TO-247
Nexperia | GAN031 | 400V GaN FET | 400 | 8.5 | 21 | TO-220
Nexperia | CG3S020D | 650V Cascode GaN FET | 650 | 18 | 20 | TO-247
Infineon | BSC010N04NS3G | 650V GaN FET with Integrated Driver | 650 | 4 | 10 | TO-247
Infineon | BSC020N04NS3G | 650V GaN FET with Integrated Driver | 650 | 2.4 | 20 | TO-247
Infineon | BSC010N10NS3G | 650V GaN FET with Integrated Driver | 650 | 2.3 | 40 | TO-247

## Sheet3
Board | Voltage | Topology | Manufacturer | Cost
NCP51820GAN1GEVB | 650V | Half-Bridge | ON Semiconductor | $98.31
EVALMASTERGAN4 | 650V | Half-Bridge | STMicroelectronics | $188.17
TDINV3500P100-KIT | 900V | 3.5kW Inverter | Transphorm | $1,500
EPC9036 | 650V | 48V to 12V DC-DC Converter | EPC | $299
EPC9201 | 650V | 48V to 12V DC-DC Converter | EPC | $199
GS66508P-EVBDB | 650V | Half-Bridge | GaN Systems
GS66516T-EVBDB | 650V | Half-Bridge | GaN Systems
GS-065-HB-EVB | 650V | Half-Bridge | GaN Systems
GS66508P-EVBDB-CN | 650V | Half-Bridge | GaN Systems
GS66516T-EVBDB-CN | 650V | Half-Bridge | GaN Systems
OZ

## Sheet1
Part Number | Description | Manufacturer | Topology | Power Rating | Input Voltage | Output Voltage
PMP41081 | 1-kW, 400-V to 12-V HHC LLC reference design using C2000 real-time MCU | Texas Instruments | LLC Converter | 1 kW | 400 V | 12 V
UCC256301EVM | 1-kW, 400-V to 12-V LLC Converter Evaluation Module | Texas Instruments | LLC Converter | 1 kW | 400 V | 12 V
UCD3138AEVM | 1-kW, 400-V to 12-V LLC Converter Evaluation Module | Texas Instruments | LLC Converter | 1 kW | 400 V | 12 V
PMP21485 | 1-kW, 400-V to 12-V LLC Converter Reference Design | Texas Instruments | LLC Converter | 1 kW | 400 V | 12 V
Evaluation boards
| GS-EVB-HB-0650603B-HD | GaN Systems
| GS-EVB-HB-61008P-ON | GaN Systems